## BOM_lcsc.csv
Comment | Designator | Footprint | LCSC
4.7uF | C1,C4,C5,C7,C8,C11,C24,C26,C28,C31 | Capacitor_SMD:C_0805_2012Metric | C1779
1uF | C13,C14,C18 | Capacitor_SMD:C_0805_2012Metric | C28323
100nF | C15,C22,C23,C29,C30,C39,C40,C42 | Capacitor_SMD:C_0805_2012Metric | C49678
100uF | C17 | Capacitor_Tantalum_SMD:CP_EIA-3528-15_AVX-H | C16133
10uF | C2,C3,C9,C12,C16,C19,C32 | Capacitor_SMD:C_0805_2012Metric | C15850
10nF | C20,C25 | Capacitor_SMD:C_0805_2012Metric | C1710
12pF | C21,C41 | Capacitor_SMD:C_0805_2012Metric | C1792
2.2uF | C27,C33 | Capacitor_SMD:C_0805_2012Metric | C49217
1uF/50V | C34,C36 | Capacitor_SMD:C_1206_3216Metric | C1848
1uF/25V | C35,C37,C38 | Capacitor_SMD:C_0805_2012Metric | C28323
22uF | C6,C10 | Capacitor_SMD:C_0805_2012Metric | C45783
MBR0540 | D1,D2,D3,D4,D5,D6,D7 | Diode_SMD:D_SOD-123 | C21353
1N5817 | D10 | Diode_SMD:D_SOD-123 | C8598
LED GREEN | D8 | LED_SMD:LED_0805_2012Metric | C2297
LED RED | D9 | LED_SMD:LED_0805_2012Metric | C84256
USB_C_Receptacle_USB2.0 | J1 | Connector_USB:USB_C_Receptacle_HRO_TYPE-C-31-M-12 | C165948
XF2M-3315-1A | J4 | epaper-breakout:CONN_ED097OC4 | C231420
4.7uH | L1 | Inductor_SMD:L_Taiyo-Yuden_NR-50xx_HandSoldering | C222947
2.2uH | L2 | Inductor_SMD:L_Taiyo-Yuden_NR-40xx_HandSoldering | C92959
AO3401A | Q1 | Package_TO_SOT_SMD:SOT-23 | C15127
MMBT3904 | Q3,Q4 | Package_TO_SOT_SMD:SOT-23 | C20526
10k | R1,R4,R6,R10,R11,R14,R15,R16,R32,R33 | Resistor_SMD:R_0603_1608Metric | C25804
43k | R18 | Resistor_SMD:R_0603_1608Metric | C23172
1M | R19,R23 | Resistor_SMD:R_0603_1608Metric | C22935
5.1k | R2,R7 | Resistor_SMD:R_0603_1608Metric | C23186
52.3k | R20 | Resistor_SMD:R_0603_1608Metric | C23196
680k | R21 | Resistor_SMD:R_0603_1608Metric | C25822
150k | R22 | Resistor_SMD:R_0603_1608Metric | C22807
47.5k | R24 | Resistor_SMD:R_0603_1608Metric | C25819
47k | R26,R27,R28,R29 | Resistor_SMD:R_0603_1608Metric | C25819
1k | R3,R8 | Resistor_SMD:R_0603_1608Metric | C21190
100k | R30,R31 | Resistor_SMD:R_0603_1608Metric | C25803
0 | R5 | Resistor_SMD:R_0603_1608Metric | C21189
6.8k | R9 | Resistor_SMD:R_0603_1608Metric | C23212
10k/3380K | TH1 | Resistor_SMD:R_0603_1608Metric | C76589
+22V | TP1 | TestPoint:TestPoint_Pad_D2.5mm
-15V | TP2 | TestPoint:TestPoint_Pad_D2.5mm
-20V | TP3 | TestPoint:TestPoint_Pad_D2.5mm
+15V | TP4 | TestPoint:TestPoint_Pad_D2.5mm
VCOM | TP5 | TestPoint:TestPoint_Pad_D2.5mm
RT9080-33GJ5 | U1 | Package_TO_SOT_SMD:TSOT-23-5 | C841192
13.3 connector | J8 | epaper-breakout:X05A20H34G | C92280
TP4056 | U11 | epaper-breakout:TP4056_SOP-8-PP | C16581
PCA9535PW | U2 | Package_SO:TSSOP-24_4.4x7.8mm_P0.65mm | C255606
TPS651851RSLR | U3 | epaper-breakout:TPS651851RSLR | C139292
USBLC6-2P6 | U4 | Package_TO_SOT_SMD:SOT-666 | C2827693
XC6206PxxxMR | U5 | Package_TO_SOT_SMD:SOT-23-3 | C5446
ED078KH6 | U6 | Connector_FFC-FPC:Hirose_FH12-40S-0.5SH_1x40-1MP_P0.50mm_Horizontal | C202114
PCF8563T | U7 | Package_SO:SOIC-8_3.9x4.9mm_P1.27mm | C7440
ESP32-S3-WROOM-1 | U8 | Espressif:ESP32-S3-WROOM-1 | C2913202
CH340C | U9 | Package_SO:SOIC-16_3.9x9.9mm_P1.27mm | C84681
32.768K | Y1 | Crystal:Crystal_SMD_3215-2Pin_3.2x1.5mm | C32346